## --csv RTOS
Command Used: pcgomesp@pcgomesp-pc:~/stellantis/RTOS_Final_Pc/TrabFinal$ flawfinder --csv ./
File | Line | Column | DefaultLevel | Level | Category | Name | Warning | Suggestion | Note | CWEs | Context | Fingerprint | ToolVersion | RuleId | HelpUri
./ECM/ecm.cpp | 32 | 10 | 2 | 2 | buffer | char | Statically-sized arrays can be improperly restricted, leading to potential overflows or other issues (CWE-119!/CWE-120). | Perform bounds checking, use functions that limit length, or ensure that the size is larger than the maximum possible length. |  | CWE-119!/CWE-120 | unsigned char mDATA_ngear[8]; | a814728d2d06d08ca26545b88c63a0be3c719500ce828c3fb55b8a44d5d452cc | 2.0.19 | FF1013 | https://cwe.mitre.org/data/definitions/119.html
./ECM/ecm.cpp | 35 | 10 | 2 | 2 | buffer | char | Statically-sized arrays can be improperly restricted, leading to potential overflows or other issues (CWE-119!/CWE-120). | Perform bounds checking, use functions that limit length, or ensure that the size is larger than the maximum possible length. |  | CWE-119!/CWE-120 | unsigned char mEEC1_data_rpm[8] = {0xFF, 0xFF, 0xFF, 0xFF, 0xFF, 0xFF, 0xFF, 0xFF}; | af42890e0125db985d76a2ba646f286d0dfcd104315ab0bf9f6ecff16a68025d | 2.0.19 | FF1013 | https://cwe.mitre.org/data/definitions/119.html
./ECM/ecm.cpp | 36 | 10 | 2 | 2 | buffer | char | Statically-sized arrays can be improperly restricted, leading to potential overflows or other issues (CWE-119!/CWE-120). | Perform bounds checking, use functions that limit length, or ensure that the size is larger than the maximum possible length. |  | CWE-119!/CWE-120 | unsigned char mEEC1_data_speed[8] = {0xFF, 0xFF, 0xFF, 0xFF, 0xFF, 0xFF, 0xFF, 0xFF}; | b7b8d71aec6801b0f1aec447df21007ecc3e6dbc4d4c1da043f9ffcd0573bd67 | 2.0.19 | FF1013 | https://cwe.mitre.org/data/definitions/119.html
./ECM/ecm.cpp | 57 | 9 | 2 | 2 | buffer | char | Statically-sized arrays can be improperly restricted, leading to potential overflows or other issues (CWE-119!/CWE-120). | Perform bounds checking, use functions that limit length, or ensure that the size is larger than the maximum possible length. |  | CWE-119!/CWE-120 | char nextRPM[7]; | 46fb2c5b92b91301681ea4c3e7225fea055e171fbc07102e8d9abacb81bb8b7e | 2.0.19 | FF1013 | https://cwe.mitre.org/data/definitions/119.html
./ICM/icm.cpp | 37 | 10 | 2 | 2 | buffer | char | Statically-sized arrays can be improperly restricted, leading to potential overflows or other issues (CWE-119!/CWE-120). | Perform bounds checking, use functions that limit length, or ensure that the size is larger than the maximum possible length. |  | CWE-119!/CWE-120 | unsigned char mDATA[8]; | 016f652bb48a7c27cc712956cc1694403404dfc017552de5be2ff46e922d5299 | 2.0.19 | FF1013 | https://cwe.mitre.org/data/definitions/119.html
./ICM/icm.cpp | 43 | 1 | 2 | 2 | buffer | char | Statically-sized arrays can be improperly restricted, leading to potential overflows or other issues (CWE-119!/CWE-120). | Perform bounds checking, use functions that limit length, or ensure that the size is larger than the maximum possible length. |  | CWE-119!/CWE-120 | char msgString[128]; | 26b646cd320f803038668f728c9e84244cf755e20e9d5d9ab834f0d98da913be | 2.0.19 | FF1013 | https://cwe.mitre.org/data/definitions/119.html
./TCM/tcm.cpp | 17 | 10 | 2 | 2 | buffer | char | Statically-sized arrays can be improperly restricted, leading to potential overflows or other issues (CWE-119!/CWE-120). | Perform bounds checking, use functions that limit length, or ensure that the size is larger than the maximum possible length. |  | CWE-119!/CWE-120 | unsigned char mEEC1_data_ngear[8] = {0xFF, 0xFF, 0xFF, 0xFF, 0xFF, 0xFF, 0xFF, 0xFF}; // Resource currGearData | 23bb84a3c4cf6f7c2f0ef07fbfa2267ebd2fc1069ea8b8e39b056c886a1fb843 | 2.0.19 | FF1013 | https://cwe.mitre.org/data/definitions/119.html
./TCM/tcm.cpp | 36 | 9 | 2 | 2 | buffer | char | Statically-sized arrays can be improperly restricted, leading to potential overflows or other issues (CWE-119!/CWE-120). | Perform bounds checking, use functions that limit length, or ensure that the size is larger than the maximum possible length. |  | CWE-119!/CWE-120 | char nextGear[4]; | c48957cf709e15080e3a2e1d0ac1362cae5271a1a6e483571d4a3d3f4ff043db | 2.0.19 | FF1013 | https://cwe.mitre.org/data/definitions/119.html

## --csv Posix Trab1
Command Used: pcgomesp@pcgomesp-pc:~/stellantis$ flawfinder --csv ./posix_lecture_project/trabalho-final-posix-pcgomesp/Trabalho_1/
File | Line | Column | DefaultLevel | Level | Category | Name | Warning | Suggestion | Note | CWEs | Context | Fingerprint | ToolVersion | RuleId | HelpUri
./posix_lecture_project/trabalho-final-posix-pcgomesp/Trabalho_1/src/controller.c | 131 | 7 | 4 | 4 | shell | execvp | This causes a new program to execute and is difficult to use safely (CWE-78). | try using a library call that implements the same functionality if available. |  | CWE-78 | if (execvp(args[0], args) == -1) { | 0434b2a748c336a5fcbcf4f9e646656cb8a182b11277ba438a4ec66180c10f8d | 2.0.19 | FF1043 | https://cwe.mitre.org/data/definitions/78.html
./posix_lecture_project/trabalho-final-posix-pcgomesp/Trabalho_1/src/controller.c | 146 | 7 | 4 | 4 | shell | execvp | This causes a new program to execute and is difficult to use safely (CWE-78). | try using a library call that implements the same functionality if available. |  | CWE-78 | if (execvp(args[0], args) == -1) { | 0434b2a748c336a5fcbcf4f9e646656cb8a182b11277ba438a4ec66180c10f8d | 2.0.19 | FF1043 | https://cwe.mitre.org/data/definitions/78.html
./posix_lecture_project/trabalho-final-posix-pcgomesp/Trabalho_1/src/panel.c | 91 | 13 | 4 | 4 | buffer | strcpy | Does not check for buffer overflows when copying to destination [MS-banned] (CWE-120). | Consider using snprintf, strcpy_s, or strlcpy (warning: strncpy easily misused). |  | CWE-120 | strcpy(qCommands.command, sub1); | 2a9798b53cf4190645dc4d037a6963139c2dd024fe11b911cd1b63ca4fa350ff | 2.0.19 | FF1001 | https://cwe.mitre.org/data/definitions/120.html
./posix_lecture_project/trabalho-final-posix-pcgomesp/Trabalho_1/src/panel.c | 92 | 13 | 4 | 4 | buffer | strcpy | Does not check for buffer overflows when copying to destination [MS-banned] (CWE-120). | Consider using snprintf, strcpy_s, or strlcpy (warning: strncpy easily misused). |  | CWE-120 | strcpy(qCommands.parameter, sub2); | 56cd91805e10bfdfb1b7a548291587b6360f4bec8750ac23c8dee06bcf50ee2c | 2.0.19 | FF1001 | https://cwe.mitre.org/data/definitions/120.html
./posix_lecture_project/trabalho-final-posix-pcgomesp/Trabalho_1/src/sensors.c | 63 | 5 | 3 | 3 | random | srand | This function is not sufficiently random for security-related functions such as key and nonce creation (CWE-327). | Use a more secure technique for acquiring random values. |  | CWE-327 | srand(time(NULL)); // Inicialização do srand() para simulação dos sensores | ba1d38657d1384ee4038c4406346c6d8bc05006e6d6d71c32e738d247d039fae | 2.0.19 | FF1048 | https://cwe.mitre.org/data/definitions/327.html
./posix_lecture_project/trabalho-final-posix-pcgomesp/Trabalho_1/inc/panelData.h | 13 | 5 | 2 | 2 | buffer | char | Statically-sized arrays can be improperly restricted, leading to potential overflows or other issues (CWE-119!/CWE-120). | Perform bounds checking, use functions that limit length, or ensure that the size is larger than the maximum possible length. |  | CWE-119!/CWE-120 | char command[MQ_COMMAND_SIZE]; | 9ce31f6e64d0d702543be91f417c25941fefdf5bcdeb752313abc4196218bcd4 | 2.0.19 | FF1013 | https://cwe.mitre.org/data/definitions/119.html
./posix_lecture_project/trabalho-final-posix-pcgomesp/Trabalho_1/inc/panelData.h | 14 | 5 | 2 | 2 | buffer | char | Statically-sized arrays can be improperly restricted, leading to potential overflows or other issues (CWE-119!/CWE-120). | Perform bounds checking, use functions that limit length, or ensure that the size is larger than the maximum possible length. |  | CWE-119!/CWE-120 | char parameter[MQ_COMMAND_SIZE]; | 3f0618fc917a23841d28c688311582a469173169732371fff1e51a566466452a | 2.0.19 | FF1013 | https://cwe.mitre.org/data/definitions/119.html
./posix_lecture_project/trabalho-final-posix-pcgomesp/Trabalho_1/src/controller.c | 173 | 4 | 2 | 2 | buffer | memcpy | Does not check for buffer overflows when copying to destination (CWE-120). | Make sure destination can always hold the source data. |  | CWE-120 | memcpy(&auxSensorsData, shm_ptr, sizeof(sensorsData)); | a71f9ff655b598ab30e0d3730f155f67260bc74bd52ae26eda6c71f07ef9addc | 2.0.19 | FF1004 | https://cwe.mitre.org/data/definitions/120.html
./posix_lecture_project/trabalho-final-posix-pcgomesp/Trabalho_1/src/controller.c | 188 | 4 | 2 | 2 | buffer | char | Statically-sized arrays can be improperly restricted, leading to potential overflows or other issues (CWE-119!/CWE-120). | Perform bounds checking, use functions that limit length, or ensure that the size is larger than the maximum possible length. |  | CWE-119!/CWE-120 | char rx_buffer[sizeof(queueCommands)]; | f20f82671ec0181e586db31bcb352fc842efc5cdcc0d3bda56fe31a4bfe6b178 | 2.0.19 | FF1013 | https://cwe.mitre.org/data/definitions/119.html
./posix_lecture_project/trabalho-final-posix-pcgomesp/Trabalho_1/src/controller.c | 193 | 5 | 2 | 2 | buffer | memcpy | Does not check for buffer overflows when copying to destination (CWE-120). | Make sure destination can always hold the source data. |  | CWE-120 | memcpy(&qCommands, rx_buffer, sizeof(queueCommands)); | 636f38ca1995a0335a15064dffaab1fb7f47c2c6bb33aab2b3551ee656d4ca97 | 2.0.19 | FF1004 | https://cwe.mitre.org/data/definitions/120.html
./posix_lecture_project/trabalho-final-posix-pcgomesp/Trabalho_1/src/panel.c | 73 | 5 | 2 | 2 | buffer | char | Statically-sized arrays can be improperly restricted, leading to potential overflows or other issues (CWE-119!/CWE-120). | Perform bounds checking, use functions that limit length, or ensure that the size is larger than the maximum possible length. |  | CWE-119!/CWE-120 | char userInput[MQ_MAX_MSG_SIZE]; | 587f9c689ccf06af20d783292850f3d0eb368618c4d3640ac0cd56c6fce16288 | 2.0.19 | FF1013 | https://cwe.mitre.org/data/definitions/119.html
./posix_lecture_project/trabalho-final-posix-pcgomesp/Trabalho_1/src/panel.c | 75 | 5 | 2 | 2 | buffer | char | Statically-sized arrays can be improperly restricted, leading to potential overflows or other issues (CWE-119!/CWE-120). | Perform bounds checking, use functions that limit length, or ensure that the size is larger than the maximum possible length. |  | CWE-119!/CWE-120 | char sub1[MQ_COMMAND_SIZE], sub2[MQ_COMMAND_SIZE]; | a462421265532375eaac7eb074706dc4e60109bc56ba08d0ffbc8f3d7b1d4bfb | 2.0.19 | FF1013 | https://cwe.mitre.org/data/definitions/119.html
./posix_lecture_project/trabalho-final-posix-pcgomesp/Trabalho_1/src/sensors.c | 121 | 13 | 2 | 2 | buffer | memcpy | Does not check for buffer overflows when copying to destination (CWE-120). | Make sure destination can always hold the source data. |  | CWE-120 | memcpy(args->shm_ptr, &engineInfo, sizeof(sensorsData)); | fcc0ba8dd636e3ddc70c2830e049fc609e5c6be8b8d70b9cdde32aca219167b2 | 2.0.19 | FF1004 | https://cwe.mitre.org/data/definitions/120.html
./posix_lecture_project/trabalho-final-posix-pcgomesp/Trabalho_1/src/sensors.c | 167 | 13 | 2 | 2 | buffer | memcpy | Does not check for buffer overflows when copying to destination (CWE-120). | Make sure destination can always hold the source data. |  | CWE-120 | memcpy(args->shm_ptr, &engineInfo, sizeof(sensorsData)); | fcc0ba8dd636e3ddc70c2830e049fc609e5c6be8b8d70b9cdde32aca219167b2 | 2.0.19 | FF1004 | https://cwe.mitre.org/data/definitions/120.html
./posix_lecture_project/trabalho-final-posix-pcgomesp/Trabalho_1/src/sensors.c | 204 | 13 | 2 | 2 | buffer | memcpy | Does not check for buffer overflows when copying to destination (CWE-120). | Make sure destination can always hold the source data. |  | CWE-120 | memcpy(args->shm_ptr, &engineInfo, sizeof(sensorsData)); | fcc0ba8dd636e3ddc70c2830e049fc609e5c6be8b8d70b9cdde32aca219167b2 | 2.0.19 | FF1004 | https://cwe.mitre.org/data/definitions/120.html
./posix_lecture_project/trabalho-final-posix-pcgomesp/Trabalho_1/src/sensors.c | 250 | 13 | 2 | 2 | buffer | memcpy | Does not check for buffer overflows when copying to destination (CWE-120). | Make sure destination can always hold the source data. |  | CWE-120 | memcpy(args->shm_ptr, &engineInfo, sizeof(sensorsData)); | fcc0ba8dd636e3ddc70c2830e049fc609e5c6be8b8d70b9cdde32aca219167b2 | 2.0.19 | FF1004 | https://cwe.mitre.org/data/definitions/120.html
./posix_lecture_project/trabalho-final-posix-pcgomesp/Trabalho_1/src/controller.c | 312 | 4 | 1 | 1 | obsolete | usleep | This C routine is considered obsolete (as opposed to the shell command by the same name). The interaction of this function with SIGALRM and other timer functions such as sleep(), alarm(), setitimer(), and nanosleep() is unspecified (CWE-676). | Use nanosleep(2) or setitimer(2) instead. |  | CWE-676 | usleep(500000); | 527f01986401b216b8e8678d5c356dda4ea2ebed1c4f60c3a335f71e34a3d39a | 2.0.19 | FF1069 | https://cwe.mitre.org/data/definitions/676.html
./posix_lecture_project/trabalho-final-posix-pcgomesp/Trabalho_1/src/controller.c | 334 | 4 | 1 | 1 | obsolete | usleep | This C routine is considered obsolete (as opposed to the shell command by the same name). The interaction of this function with SIGALRM and other timer functions such as sleep(), alarm(), setitimer(), and nanosleep() is unspecified (CWE-676). | Use nanosleep(2) or setitimer(2) instead. |  | CWE-676 | usleep(500000); | 527f01986401b216b8e8678d5c356dda4ea2ebed1c4f60c3a335f71e34a3d39a | 2.0.19 | FF1069 | https://cwe.mitre.org/data/definitions/676.html
./posix_lecture_project/trabalho-final-posix-pcgomesp/Trabalho_1/src/panel.c | 30 | 5 | 1 | 1 | buffer | strncpy | Easily used incorrectly; doesn't always \0-terminate or check for invalid pointers [MS-banned] (CWE-120). |  |  | CWE-120 | strncpy(sub1, extract_token(&cursor, delim) ?: "", MQ_COMMAND_SIZE); | 8ce1bf1ce945fbcfc33d086f7d83c53e60322ff0cd31f812ab3fc5224cc9c142 | 2.0.19 | FF1008 | https://cwe.mitre.org/data/definitions/120.html
./posix_lecture_project/trabalho-final-posix-pcgomesp/Trabalho_1/src/panel.c | 31 | 5 | 1 | 1 | buffer | strncpy | Easily used incorrectly; doesn't always \0-terminate or check for invalid pointers [MS-banned] (CWE-120). |  |  | CWE-120 | strncpy(sub2, extract_token(&cursor, delim) ?: "", MQ_COMMAND_SIZE); | 10bf13ea525920277debf279d883836566e1a0fa0cd985d0f8859550b0e74fb6 | 2.0.19 | FF1008 | https://cwe.mitre.org/data/definitions/120.html
./posix_lecture_project/trabalho-final-posix-pcgomesp/Trabalho_1/src/panel.c | 102 | 9 | 1 | 1 | obsolete | usleep | This C routine is considered obsolete (as opposed to the shell command by the same name). The interaction of this function with SIGALRM and other timer functions such as sleep(), alarm(), setitimer(), and nanosleep() is unspecified (CWE-676). | Use nanosleep(2) or setitimer(2) instead. |  | CWE-676 | usleep(howMuchUsleep); | 37006b9abc672034869c72ac3f670677d4702d03d2b54cc28c7f22e5fe890647 | 2.0.19 | FF1069 | https://cwe.mitre.org/data/definitions/676.html
./posix_lecture_project/trabalho-final-posix-pcgomesp/Trabalho_1/src/sensors.c | 124 | 13 | 1 | 1 | obsolete | usleep | This C routine is considered obsolete (as opposed to the shell command by the same name). The interaction of this function with SIGALRM and other timer functions such as sleep(), alarm(), setitimer(), and nanosleep() is unspecified (CWE-676). | Use nanosleep(2) or setitimer(2) instead. |  | CWE-676 | usleep(howMuchUsleep); | 37006b9abc672034869c72ac3f670677d4702d03d2b54cc28c7f22e5fe890647 | 2.0.19 | FF1069 | https://cwe.mitre.org/data/definitions/676.html
./posix_lecture_project/trabalho-final-posix-pcgomesp/Trabalho_1/src/sensors.c | 170 | 13 | 1 | 1 | obsolete | usleep | This C routine is considered obsolete (as opposed to the shell command by the same name). The interaction of this function with SIGALRM and other timer functions such as sleep(), alarm(), setitimer(), and nanosleep() is unspecified (CWE-676). | Use nanosleep(2) or setitimer(2) instead. |  | CWE-676 | usleep(howMuchUsleep); // 500ms entre mudanças consecutivas no rpm | c0912f810e8849a43049d3284ded964c7d3d0e9ea4dfdef356a89ffd0baa7d1c | 2.0.19 | FF1069 | https://cwe.mitre.org/data/definitions/676.html
./posix_lecture_project/trabalho-final-posix-pcgomesp/Trabalho_1/src/sensors.c | 207 | 13 | 1 | 1 | obsolete | usleep | This C routine is considered obsolete (as opposed to the shell command by the same name). The interaction of this function with SIGALRM and other timer functions such as sleep(), alarm(), setitimer(), and nanosleep() is unspecified (CWE-676). | Use nanosleep(2) or setitimer(2) instead. |  | CWE-676 | usleep(howMuchUsleep); | 37006b9abc672034869c72ac3f670677d4702d03d2b54cc28c7f22e5fe890647 | 2.0.19 | FF1069 | https://cwe.mitre.org/data/definitions/676.html
./posix_lecture_project/trabalho-final-posix-pcgomesp/Trabalho_1/src/sensors.c | 253 | 13 | 1 | 1 | obsolete | usleep | This C routine is considered obsolete (as opposed to the shell command by the same name). The interaction of this function with SIGALRM and other timer functions such as sleep(), alarm(), setitimer(), and nanosleep() is unspecified (CWE-676). | Use nanosleep(2) or setitimer(2) instead. |  | CWE-676 | usleep(howMuchUsleep); | 37006b9abc672034869c72ac3f670677d4702d03d2b54cc28c7f22e5fe890647 | 2.0.19 | FF1069 | https://cwe.mitre.org/data/definitions/676.html

## --csv Posix Trab1 (without usle
Command Used: pcgomesp@pcgomesp-pc:~/stellantis$ flawfinder --csv ./posix_lecture_project/trabalho-final-posix-pcgomesp/Trabalho_1/
PS: The files in Trabalho_1/src/ have been modified, removing the usleep() function
File | Line | Column | DefaultLevel | Level | Category | Name | Warning | Suggestion | Note | CWEs | Context | Fingerprint | ToolVersion | RuleId | HelpUri
./posix_lecture_project/trabalho-final-posix-pcgomesp/Trabalho_1/src/controller.c | 131 | 7 | 4 | 4 | shell | execvp | This causes a new program to execute and is difficult to use safely (CWE-78). | try using a library call that implements the same functionality if available. |  | CWE-78 | if (execvp(args[0], args) == -1) { | 0434b2a748c336a5fcbcf4f9e646656cb8a182b11277ba438a4ec66180c10f8d | 2.0.19 | FF1043 | https://cwe.mitre.org/data/definitions/78.html
./posix_lecture_project/trabalho-final-posix-pcgomesp/Trabalho_1/src/controller.c | 146 | 7 | 4 | 4 | shell | execvp | This causes a new program to execute and is difficult to use safely (CWE-78). | try using a library call that implements the same functionality if available. |  | CWE-78 | if (execvp(args[0], args) == -1) { | 0434b2a748c336a5fcbcf4f9e646656cb8a182b11277ba438a4ec66180c10f8d | 2.0.19 | FF1043 | https://cwe.mitre.org/data/definitions/78.html
./posix_lecture_project/trabalho-final-posix-pcgomesp/Trabalho_1/src/panel.c | 91 | 13 | 4 | 4 | buffer | strcpy | Does not check for buffer overflows when copying to destination [MS-banned] (CWE-120). | Consider using snprintf, strcpy_s, or strlcpy (warning: strncpy easily misused). |  | CWE-120 | strcpy(qCommands.command, sub1); | 2a9798b53cf4190645dc4d037a6963139c2dd024fe11b911cd1b63ca4fa350ff | 2.0.19 | FF1001 | https://cwe.mitre.org/data/definitions/120.html
./posix_lecture_project/trabalho-final-posix-pcgomesp/Trabalho_1/src/panel.c | 92 | 13 | 4 | 4 | buffer | strcpy | Does not check for buffer overflows when copying to destination [MS-banned] (CWE-120). | Consider using snprintf, strcpy_s, or strlcpy (warning: strncpy easily misused). |  | CWE-120 | strcpy(qCommands.parameter, sub2); | 56cd91805e10bfdfb1b7a548291587b6360f4bec8750ac23c8dee06bcf50ee2c | 2.0.19 | FF1001 | https://cwe.mitre.org/data/definitions/120.html
./posix_lecture_project/trabalho-final-posix-pcgomesp/Trabalho_1/src/sensors.c | 63 | 5 | 3 | 3 | random | srand | This function is not sufficiently random for security-related functions such as key and nonce creation (CWE-327). | Use a more secure technique for acquiring random values. |  | CWE-327 | srand(time(NULL)); // Inicialização do srand() para simulação dos sensores | ba1d38657d1384ee4038c4406346c6d8bc05006e6d6d71c32e738d247d039fae | 2.0.19 | FF1048 | https://cwe.mitre.org/data/definitions/327.html
./posix_lecture_project/trabalho-final-posix-pcgomesp/Trabalho_1/inc/panelData.h | 13 | 5 | 2 | 2 | buffer | char | Statically-sized arrays can be improperly restricted, leading to potential overflows or other issues (CWE-119!/CWE-120). | Perform bounds checking, use functions that limit length, or ensure that the size is larger than the maximum possible length. |  | CWE-119!/CWE-120 | char command[MQ_COMMAND_SIZE]; | 9ce31f6e64d0d702543be91f417c25941fefdf5bcdeb752313abc4196218bcd4 | 2.0.19 | FF1013 | https://cwe.mitre.org/data/definitions/119.html
./posix_lecture_project/trabalho-final-posix-pcgomesp/Trabalho_1/inc/panelData.h | 14 | 5 | 2 | 2 | buffer | char | Statically-sized arrays can be improperly restricted, leading to potential overflows or other issues (CWE-119!/CWE-120). | Perform bounds checking, use functions that limit length, or ensure that the size is larger than the maximum possible length. |  | CWE-119!/CWE-120 | char parameter[MQ_COMMAND_SIZE]; | 3f0618fc917a23841d28c688311582a469173169732371fff1e51a566466452a | 2.0.19 | FF1013 | https://cwe.mitre.org/data/definitions/119.html
./posix_lecture_project/trabalho-final-posix-pcgomesp/Trabalho_1/src/controller.c | 173 | 4 | 2 | 2 | buffer | memcpy | Does not check for buffer overflows when copying to destination (CWE-120). | Make sure destination can always hold the source data. |  | CWE-120 | memcpy(&auxSensorsData, shm_ptr, sizeof(sensorsData)); | a71f9ff655b598ab30e0d3730f155f67260bc74bd52ae26eda6c71f07ef9addc | 2.0.19 | FF1004 | https://cwe.mitre.org/data/definitions/120.html
./posix_lecture_project/trabalho-final-posix-pcgomesp/Trabalho_1/src/controller.c | 188 | 4 | 2 | 2 | buffer | char | Statically-sized arrays can be improperly restricted, leading to potential overflows or other issues (CWE-119!/CWE-120). | Perform bounds checking, use functions that limit length, or ensure that the size is larger than the maximum possible length. |  | CWE-119!/CWE-120 | char rx_buffer[sizeof(queueCommands)]; | f20f82671ec0181e586db31bcb352fc842efc5cdcc0d3bda56fe31a4bfe6b178 | 2.0.19 | FF1013 | https://cwe.mitre.org/data/definitions/119.html
./posix_lecture_project/trabalho-final-posix-pcgomesp/Trabalho_1/src/controller.c | 193 | 5 | 2 | 2 | buffer | memcpy | Does not check for buffer overflows when copying to destination (CWE-120). | Make sure destination can always hold the source data. |  | CWE-120 | memcpy(&qCommands, rx_buffer, sizeof(queueCommands)); | 636f38ca1995a0335a15064dffaab1fb7f47c2c6bb33aab2b3551ee656d4ca97 | 2.0.19 | FF1004 | https://cwe.mitre.org/data/definitions/120.html
./posix_lecture_project/trabalho-final-posix-pcgomesp/Trabalho_1/src/panel.c | 73 | 5 | 2 | 2 | buffer | char | Statically-sized arrays can be improperly restricted, leading to potential overflows or other issues (CWE-119!/CWE-120). | Perform bounds checking, use functions that limit length, or ensure that the size is larger than the maximum possible length. |  | CWE-119!/CWE-120 | char userInput[MQ_MAX_MSG_SIZE]; | 587f9c689ccf06af20d783292850f3d0eb368618c4d3640ac0cd56c6fce16288 | 2.0.19 | FF1013 | https://cwe.mitre.org/data/definitions/119.html
./posix_lecture_project/trabalho-final-posix-pcgomesp/Trabalho_1/src/panel.c | 75 | 5 | 2 | 2 | buffer | char | Statically-sized arrays can be improperly restricted, leading to potential overflows or other issues (CWE-119!/CWE-120). | Perform bounds checking, use functions that limit length, or ensure that the size is larger than the maximum possible length. |  | CWE-119!/CWE-120 | char sub1[MQ_COMMAND_SIZE], sub2[MQ_COMMAND_SIZE]; | a462421265532375eaac7eb074706dc4e60109bc56ba08d0ffbc8f3d7b1d4bfb | 2.0.19 | FF1013 | https://cwe.mitre.org/data/definitions/119.html
./posix_lecture_project/trabalho-final-posix-pcgomesp/Trabalho_1/src/sensors.c | 121 | 13 | 2 | 2 | buffer | memcpy | Does not check for buffer overflows when copying to destination (CWE-120). | Make sure destination can always hold the source data. |  | CWE-120 | memcpy(args->shm_ptr, &engineInfo, sizeof(sensorsData)); | fcc0ba8dd636e3ddc70c2830e049fc609e5c6be8b8d70b9cdde32aca219167b2 | 2.0.19 | FF1004 | https://cwe.mitre.org/data/definitions/120.html
./posix_lecture_project/trabalho-final-posix-pcgomesp/Trabalho_1/src/sensors.c | 167 | 13 | 2 | 2 | buffer | memcpy | Does not check for buffer overflows when copying to destination (CWE-120). | Make sure destination can always hold the source data. |  | CWE-120 | memcpy(args->shm_ptr, &engineInfo, sizeof(sensorsData)); | fcc0ba8dd636e3ddc70c2830e049fc609e5c6be8b8d70b9cdde32aca219167b2 | 2.0.19 | FF1004 | https://cwe.mitre.org/data/definitions/120.html
./posix_lecture_project/trabalho-final-posix-pcgomesp/Trabalho_1/src/sensors.c | 204 | 13 | 2 | 2 | buffer | memcpy | Does not check for buffer overflows when copying to destination (CWE-120). | Make sure destination can always hold the source data. |  | CWE-120 | memcpy(args->shm_ptr, &engineInfo, sizeof(sensorsData)); | fcc0ba8dd636e3ddc70c2830e049fc609e5c6be8b8d70b9cdde32aca219167b2 | 2.0.19 | FF1004 | https://cwe.mitre.org/data/definitions/120.html
./posix_lecture_project/trabalho-final-posix-pcgomesp/Trabalho_1/src/sensors.c | 250 | 13 | 2 | 2 | buffer | memcpy | Does not check for buffer overflows when copying to destination (CWE-120). | Make sure destination can always hold the source data. |  | CWE-120 | memcpy(args->shm_ptr, &engineInfo, sizeof(sensorsData)); | fcc0ba8dd636e3ddc70c2830e049fc609e5c6be8b8d70b9cdde32aca219167b2 | 2.0.19 | FF1004 | https://cwe.mitre.org/data/definitions/120.html
./posix_lecture_project/trabalho-final-posix-pcgomesp/Trabalho_1/src/panel.c | 30 | 5 | 1 | 1 | buffer | strncpy | Easily used incorrectly; doesn't always \0-terminate or check for invalid pointers [MS-banned] (CWE-120). |  |  | CWE-120 | strncpy(sub1, extract_token(&cursor, delim) ?: "", MQ_COMMAND_SIZE); | 8ce1bf1ce945fbcfc33d086f7d83c53e60322ff0cd31f812ab3fc5224cc9c142 | 2.0.19 | FF1008 | https://cwe.mitre.org/data/definitions/120.html
./posix_lecture_project/trabalho-final-posix-pcgomesp/Trabalho_1/src/panel.c | 31 | 5 | 1 | 1 | buffer | strncpy | Easily used incorrectly; doesn't always \0-terminate or check for invalid pointers [MS-banned] (CWE-120). |  |  | CWE-120 | strncpy(sub2, extract_token(&cursor, delim) ?: "", MQ_COMMAND_SIZE); | 10bf13ea525920277debf279d883836566e1a0fa0cd985d0f8859550b0e74fb6 | 2.0.19 | FF1008 | https://cwe.mitre.org/data/definitions/120.html

## --csv Posix Trab1 (--regex=CWE-
Command Used: pcgomesp@pcgomesp-pc:~/stellantis$ flawfinder --csv --regex=CWE-120 ./posix_lecture_project/trabalho-final-posix-pcgomesp/Trabalho_1/
File | Line | Column | DefaultLevel | Level | Category | Name | Warning | Suggestion | Note | CWEs | Context | Fingerprint | ToolVersion | RuleId | HelpUri
./posix_lecture_project/trabalho-final-posix-pcgomesp/Trabalho_1/src/panel.c | 91 | 13 | 4 | 4 | buffer | strcpy | Does not check for buffer overflows when copying to destination [MS-banned] (CWE-120). | Consider using snprintf, strcpy_s, or strlcpy (warning: strncpy easily misused). |  | CWE-120 | strcpy(qCommands.command, sub1); | 2a9798b53cf4190645dc4d037a6963139c2dd024fe11b911cd1b63ca4fa350ff | 2.0.19 | FF1001 | https://cwe.mitre.org/data/definitions/120.html
./posix_lecture_project/trabalho-final-posix-pcgomesp/Trabalho_1/src/panel.c | 92 | 13 | 4 | 4 | buffer | strcpy | Does not check for buffer overflows when copying to destination [MS-banned] (CWE-120). | Consider using snprintf, strcpy_s, or strlcpy (warning: strncpy easily misused). |  | CWE-120 | strcpy(qCommands.parameter, sub2); | 56cd91805e10bfdfb1b7a548291587b6360f4bec8750ac23c8dee06bcf50ee2c | 2.0.19 | FF1001 | https://cwe.mitre.org/data/definitions/120.html
./posix_lecture_project/trabalho-final-posix-pcgomesp/Trabalho_1/inc/panelData.h | 13 | 5 | 2 | 2 | buffer | char | Statically-sized arrays can be improperly restricted, leading to potential overflows or other issues (CWE-119!/CWE-120). | Perform bounds checking, use functions that limit length, or ensure that the size is larger than the maximum possible length. |  | CWE-119!/CWE-120 | char command[MQ_COMMAND_SIZE]; | 9ce31f6e64d0d702543be91f417c25941fefdf5bcdeb752313abc4196218bcd4 | 2.0.19 | FF1013 | https://cwe.mitre.org/data/definitions/119.html
./posix_lecture_project/trabalho-final-posix-pcgomesp/Trabalho_1/inc/panelData.h | 14 | 5 | 2 | 2 | buffer | char | Statically-sized arrays can be improperly restricted, leading to potential overflows or other issues (CWE-119!/CWE-120). | Perform bounds checking, use functions that limit length, or ensure that the size is larger than the maximum possible length. |  | CWE-119!/CWE-120 | char parameter[MQ_COMMAND_SIZE]; | 3f0618fc917a23841d28c688311582a469173169732371fff1e51a566466452a | 2.0.19 | FF1013 | https://cwe.mitre.org/data/definitions/119.html
./posix_lecture_project/trabalho-final-posix-pcgomesp/Trabalho_1/src/controller.c | 173 | 4 | 2 | 2 | buffer | memcpy | Does not check for buffer overflows when copying to destination (CWE-120). | Make sure destination can always hold the source data. |  | CWE-120 | memcpy(&auxSensorsData, shm_ptr, sizeof(sensorsData)); | a71f9ff655b598ab30e0d3730f155f67260bc74bd52ae26eda6c71f07ef9addc | 2.0.19 | FF1004 | https://cwe.mitre.org/data/definitions/120.html
./posix_lecture_project/trabalho-final-posix-pcgomesp/Trabalho_1/src/controller.c | 188 | 4 | 2 | 2 | buffer | char | Statically-sized arrays can be improperly restricted, leading to potential overflows or other issues (CWE-119!/CWE-120). | Perform bounds checking, use functions that limit length, or ensure that the size is larger than the maximum possible length. |  | CWE-119!/CWE-120 | char rx_buffer[sizeof(queueCommands)]; | f20f82671ec0181e586db31bcb352fc842efc5cdcc0d3bda56fe31a4bfe6b178 | 2.0.19 | FF1013 | https://cwe.mitre.org/data/definitions/119.html
./posix_lecture_project/trabalho-final-posix-pcgomesp/Trabalho_1/src/controller.c | 193 | 5 | 2 | 2 | buffer | memcpy | Does not check for buffer overflows when copying to destination (CWE-120). | Make sure destination can always hold the source data. |  | CWE-120 | memcpy(&qCommands, rx_buffer, sizeof(queueCommands)); | 636f38ca1995a0335a15064dffaab1fb7f47c2c6bb33aab2b3551ee656d4ca97 | 2.0.19 | FF1004 | https://cwe.mitre.org/data/definitions/120.html
./posix_lecture_project/trabalho-final-posix-pcgomesp/Trabalho_1/src/panel.c | 73 | 5 | 2 | 2 | buffer | char | Statically-sized arrays can be improperly restricted, leading to potential overflows or other issues (CWE-119!/CWE-120). | Perform bounds checking, use functions that limit length, or ensure that the size is larger than the maximum possible length. |  | CWE-119!/CWE-120 | char userInput[MQ_MAX_MSG_SIZE]; | 587f9c689ccf06af20d783292850f3d0eb368618c4d3640ac0cd56c6fce16288 | 2.0.19 | FF1013 | https://cwe.mitre.org/data/definitions/119.html
./posix_lecture_project/trabalho-final-posix-pcgomesp/Trabalho_1/src/panel.c | 75 | 5 | 2 | 2 | buffer | char | Statically-sized arrays can be improperly restricted, leading to potential overflows or other issues (CWE-119!/CWE-120). | Perform bounds checking, use functions that limit length, or ensure that the size is larger than the maximum possible length. |  | CWE-119!/CWE-120 | char sub1[MQ_COMMAND_SIZE], sub2[MQ_COMMAND_SIZE]; | a462421265532375eaac7eb074706dc4e60109bc56ba08d0ffbc8f3d7b1d4bfb | 2.0.19 | FF1013 | https://cwe.mitre.org/data/definitions/119.html
./posix_lecture_project/trabalho-final-posix-pcgomesp/Trabalho_1/src/sensors.c | 121 | 13 | 2 | 2 | buffer | memcpy | Does not check for buffer overflows when copying to destination (CWE-120). | Make sure destination can always hold the source data. |  | CWE-120 | memcpy(args->shm_ptr, &engineInfo, sizeof(sensorsData)); | fcc0ba8dd636e3ddc70c2830e049fc609e5c6be8b8d70b9cdde32aca219167b2 | 2.0.19 | FF1004 | https://cwe.mitre.org/data/definitions/120.html
./posix_lecture_project/trabalho-final-posix-pcgomesp/Trabalho_1/src/sensors.c | 167 | 13 | 2 | 2 | buffer | memcpy | Does not check for buffer overflows when copying to destination (CWE-120). | Make sure destination can always hold the source data. |  | CWE-120 | memcpy(args->shm_ptr, &engineInfo, sizeof(sensorsData)); | fcc0ba8dd636e3ddc70c2830e049fc609e5c6be8b8d70b9cdde32aca219167b2 | 2.0.19 | FF1004 | https://cwe.mitre.org/data/definitions/120.html
./posix_lecture_project/trabalho-final-posix-pcgomesp/Trabalho_1/src/sensors.c | 204 | 13 | 2 | 2 | buffer | memcpy | Does not check for buffer overflows when copying to destination (CWE-120). | Make sure destination can always hold the source data. |  | CWE-120 | memcpy(args->shm_ptr, &engineInfo, sizeof(sensorsData)); | fcc0ba8dd636e3ddc70c2830e049fc609e5c6be8b8d70b9cdde32aca219167b2 | 2.0.19 | FF1004 | https://cwe.mitre.org/data/definitions/120.html
./posix_lecture_project/trabalho-final-posix-pcgomesp/Trabalho_1/src/sensors.c | 250 | 13 | 2 | 2 | buffer | memcpy | Does not check for buffer overflows when copying to destination (CWE-120). | Make sure destination can always hold the source data. |  | CWE-120 | memcpy(args->shm_ptr, &engineInfo, sizeof(sensorsData)); | fcc0ba8dd636e3ddc70c2830e049fc609e5c6be8b8d70b9cdde32aca219167b2 | 2.0.19 | FF1004 | https://cwe.mitre.org/data/definitions/120.html
./posix_lecture_project/trabalho-final-posix-pcgomesp/Trabalho_1/src/panel.c | 30 | 5 | 1 | 1 | buffer | strncpy | Easily used incorrectly; doesn't always \0-terminate or check for invalid pointers [MS-banned] (CWE-120). |  |  | CWE-120 | strncpy(sub1, extract_token(&cursor, delim) ?: "", MQ_COMMAND_SIZE); | 8ce1bf1ce945fbcfc33d086f7d83c53e60322ff0cd31f812ab3fc5224cc9c142 | 2.0.19 | FF1008 | https://cwe.mitre.org/data/definitions/120.html
./posix_lecture_project/trabalho-final-posix-pcgomesp/Trabalho_1/src/panel.c | 31 | 5 | 1 | 1 | buffer | strncpy | Easily used incorrectly; doesn't always \0-terminate or check for invalid pointers [MS-banned] (CWE-120). |  |  | CWE-120 | strncpy(sub2, extract_token(&cursor, delim) ?: "", MQ_COMMAND_SIZE); | 10bf13ea525920277debf279d883836566e1a0fa0cd985d0f8859550b0e74fb6 | 2.0.19 | FF1008 | https://cwe.mitre.org/data/definitions/120.html

## --csv Posix Trab1 (--minlevel)
Command Used: pcgomesp@pcgomesp-pc:~/stellantis$ flawfinder --csv --minlevel=3 ./posix_lecture_project/trabalho-final-posix-pcgomesp/Trabalho_1
File | Line | Column | DefaultLevel | Level | Category | Name | Warning | Suggestion | Note | CWEs | Context | Fingerprint | ToolVersion | RuleId | HelpUri
./posix_lecture_project/trabalho-final-posix-pcgomesp/Trabalho_1/src/controller.c | 131 | 7 | 4 | 4 | shell | execvp | This causes a new program to execute and is difficult to use safely (CWE-78). | try using a library call that implements the same functionality if available. |  | CWE-78 | if (execvp(args[0], args) == -1) { | 0434b2a748c336a5fcbcf4f9e646656cb8a182b11277ba438a4ec66180c10f8d | 2.0.19 | FF1043 | https://cwe.mitre.org/data/definitions/78.html
./posix_lecture_project/trabalho-final-posix-pcgomesp/Trabalho_1/src/controller.c | 146 | 7 | 4 | 4 | shell | execvp | This causes a new program to execute and is difficult to use safely (CWE-78). | try using a library call that implements the same functionality if available. |  | CWE-78 | if (execvp(args[0], args) == -1) { | 0434b2a748c336a5fcbcf4f9e646656cb8a182b11277ba438a4ec66180c10f8d | 2.0.19 | FF1043 | https://cwe.mitre.org/data/definitions/78.html
./posix_lecture_project/trabalho-final-posix-pcgomesp/Trabalho_1/src/panel.c | 91 | 13 | 4 | 4 | buffer | strcpy | Does not check for buffer overflows when copying to destination [MS-banned] (CWE-120). | Consider using snprintf, strcpy_s, or strlcpy (warning: strncpy easily misused). |  | CWE-120 | strcpy(qCommands.command, sub1); | 2a9798b53cf4190645dc4d037a6963139c2dd024fe11b911cd1b63ca4fa350ff | 2.0.19 | FF1001 | https://cwe.mitre.org/data/definitions/120.html
./posix_lecture_project/trabalho-final-posix-pcgomesp/Trabalho_1/src/panel.c | 92 | 13 | 4 | 4 | buffer | strcpy | Does not check for buffer overflows when copying to destination [MS-banned] (CWE-120). | Consider using snprintf, strcpy_s, or strlcpy (warning: strncpy easily misused). |  | CWE-120 | strcpy(qCommands.parameter, sub2); | 56cd91805e10bfdfb1b7a548291587b6360f4bec8750ac23c8dee06bcf50ee2c | 2.0.19 | FF1001 | https://cwe.mitre.org/data/definitions/120.html
./posix_lecture_project/trabalho-final-posix-pcgomesp/Trabalho_1/src/sensors.c | 63 | 5 | 3 | 3 | random | srand | This function is not sufficiently random for security-related functions such as key and nonce creation (CWE-327). | Use a more secure technique for acquiring random values. |  | CWE-327 | srand(time(NULL)); // Inicialização do srand() para simulação dos sensores | ba1d38657d1384ee4038c4406346c6d8bc05006e6d6d71c32e738d247d039fae | 2.0.19 | FF1048 | https://cwe.mitre.org/data/definitions/327.html